## Sheet1
0 (0X00) | 64 (0X40) | Model Number(L) | Lowest byte of model number | R | 64 (0X40)
1 (0X01) | 1 (0X01) | Model Number(H) | Highest byte of model number | R | 1 (0X01)
2 (0X02) | - | Version of Firmware | Information on the version of firmware | R | -
3 (0X03) | 1 (0X01) | ID | ID of Dynamixel | RW | 1 (0X01)
4 (0X04) | 34 (0X22) | Baud Rate | Baud Rate of Dynamixel | RW | 34 (0X22)
5 (0X05) | 250 (0XFA) | Return Delay Time | Return Delay Time | RW | 250 (0XFA)
6 (0X06) | 0 (0X00) | CW Angle Limit(L) | Lowest byte of clockwise Angle Limit | RW | 0 (0X00)
7 (0X07) | 0 (0X00) | CW Angle Limit(H) | Highest byte of clockwise Angle Limit | RW | 0 (0X00)
8 (0X08) | 255 (0XFF) | CCW Angle Limit(L) | Lowest byte of counterclockwise Angle Limit | RW | 255 (0XFF)
9 (0X09) | 15 (0X0F) | CCW Angle Limit(H) | Highest byte of counterclockwise Angle Limit | RW | 15 (0X0F)
10 (0X0A) | 0(0X00) | Drive Mode | Dual Mode Setting | RW | 0(0X00)
11 (0X0B) | 80 (0X50) | the Highest Limit Temperature | Internal Limit Temperature | RW | 80 (0X50)
12 (0X0C) | 60 (0X3C) | the Lowest Limit Voltage | Lowest Limit Voltage | RW | 60 (0X3C)
13 (0X0D) | 160 (0XA0) | the Highest Limit Voltage | Highest Limit Voltage | RW | 160 (0XA0)
14 (0X0E) | 255 (0XFF) | Max Torque(L) | Lowest byte of Max. Torque | RW | 255 (0XFF)
15 (0X0F) | 3 (0X03) | Max Torque(H) | Highest byte of Max. Torque | RW | 3 (0X03)
16 (0X10) | 2 (0X02) | Status Return Level | Status Return Level | RW | 2 (0X02)
17 (0X11) | 36 (0X24) | Alarm LED | LED for Alarm | RW | 36 (0X24)
18 (0X12) | 36 (0X24) | Alarm Shutdown | Shutdown for Alarm | RW | 36 (0X24)
20 (0X14) | 0 (0X00) | Multi Turn Offset(L) | multi-turn offset least significant byte (LSB) | RW | 0 (0X00)
21 (0X15) | 0 (0X00) | Multi Turn Offset(H) | multi-turn offset most significant byte (MSB) | RW | 0 (0X00)
22 (0X16) | 1 (0X01) | Resolution Divider | Resolution divider | RW | 1 (0X01)
24 (0X18) | 0 (0X00) | Torque Enable | Torque On/Off | RW | 0 (0X00)
25 (0X19) | 0 (0X00) | LED | LED On/Off | RW | 0 (0X00)
26 (0X1A) | 0 (0X00) | D Gain | Derivative Gain | RW | 0 (0X00)
27 (0X1B) | 0 (0X00) | I Gain | Integral Gain | RW | 0 (0X00)
28 (0X1C) | 32 (0X20) | P Gain | Proportional Gain | RW | 32 (0X20)
30 (0X1E) | - | Goal Position(L) | Lowest byte of Goal Position | RW | -
31 (0X1F) | - | Goal Position(H) | Highest byte of Goal Position | RW | -
32 (0X20) | - | Moving Speed(L) | Lowest byte of Moving Speed (Moving Velocity) | RW | -
33 (0X21) | - | Moving Speed(H) | Highest byte of Moving Speed (Moving Velocity) | RW | -
34 (0X22) | ADD14 | Torque Limit(L) | Lowest byte of Torque Limit (Goal Torque) | RW | ADD14
35 (0X23) | ADD15 | Torque Limit(H) | Highest byte of Torque Limit (Goal Torque) | RW | ADD15
36 (0X24) | - | Present Position(L) | Lowest byte of Current Position (Present Velocity) | R | -
37 (0X25) | - | Present Position(H) | Highest byte of Current Position (Present Velocity) | R | -
38 (0X26) | - | Present Speed(L) | Lowest byte of Current Speed | R | -
39 (0X27) | - | Present Speed(H) | Highest byte of Current Speed | R | -
40 (0X28) | - | Present Load(L) | Lowest byte of Current Load | R | -
41 (0X29) | - | Present Load(H) | Highest byte of Current Load | R | -
42 (0X2A) | - | Present Voltage | Current Voltage | R | -
43 (0X2B) | - | Present Temperature | Current Temperature | R | -
44 (0X2C) | 0 (0X00) | Registered | Means if Instruction is registered | R | 0 (0X00)
46 (0X2E) | 0 (0X00) | Moving | Means if there is any movement | R | 0 (0X00)
47 (0X2F) | 0 (0X00) | Lock | Locking EEPROM | RW | 0 (0X00)
48 (0X30) | 0 (0X00) | Punch(L) | Lowest byte of Punch | RW | 0 (0X00)
49 (0X31) | 0 (0X00) | Punch(H) | Highest byte of Punch | RW | 0 (0X00)
68 (0X44) | 0 (0X00) | Current(L) | Lowest byte of Consuming Current | RW | 0 (0X00)
69 (0X45) | 0 (0X00) | Current(H) | Highest byte of Consuming Current | RW | 0 (0X00)
70 (0X46) | 0 (0X00) | Torque Control Mode Enable | Torque control mode on/off | RW | 0 (0X00)
71 (0X47) | 0 (0X00) | Goal Torque(L) | Lowest byte of goal torque value | RW | 0 (0X00)
72 (0X48) | 0 (0X00) | Goal Torque(H) | Highest byte of goal torque value | RW | 0 (0X00)
73 (0X49) | 0 (0X00) | Goal Acceleration | Goal Acceleration | RW | 0 (0X00)